## declarations
type | name | unit | description | default | comment
variable | B | mol / m3 | bacteria (as carbon) | 0.0003
variable | S | mol / m3 | substrate (as carbon) | 0
variable | X | mol / m3 | dissolved oxygen | 0.3125
parameter | mu | 1 / hour | growth rate constant | 0.1
parameter | hs | mol S / m3 | controls limitation of growth by S | 0.01
parameter | hx | mol X / m3 | controls limitation of growth by X | 0.015625
parameter | f | mol B / mol S | carbon conversion efficiency | 0.1 | assume 90% respiration loss
parameter | q | m3 / h | flow rate | 100
parameter | a | m2 | cross-section area | 1
parameter | h | m | sub-section length | 100
parameter | Bin | mol / m3 | bacteria in inflow | 0.0003 | about 1e6 cells / mL
parameter | Sin | mol / m3 | substrate in inflow | 0 | clean inflow from upstream
parameter | Xin | mol / m3 | oxygen in inflow | 0.3125 | assume saturation
parameter | Sload | mol / h | lateral input of substrate | 50
parameter | Xsat | mol / m3 | oxygen saturation level | 0.3125 | 10 mg/l
parameter | k | 1 / hour | rate constant of aeration | 0.3 | see, e.g., https://pubs.usgs.gov/circ/1967/0542/report.pdf
parameter | is_upstr | 0 or 1 | mask to select upstr. boundary |  | set later because of spatial variability
parameter | is_centr | 0 or 1 | mask to select central cells |  | set later because of spatial variability
parameter | has_src | 0 or 1 | mask to assign external source |  | set later because of spatial variability
function | monod | - | Monod model

## equations
name | unit | description | rate | B | S | X
growth | mmol B / L / h | growth | mu * B * S/(S+hs) * X/(X+hx) | 1 | -1/f | 1 - 1/f
aeration | mmol X / L / h | aeration | k * (Xsat - X) | 0 | 0 | 1
adv_in | 1 / h | advective inflow | is_centr * q / (a * h) | left(B) | left(S) | left(X)
adv_out | 1 / h | advective outflow | q / (a* h) | -B | -S | -X
bc_upstr | 1 / h | upstr. boundary condition | is_upstr * q / (a * h) | Bin | Sin | Xin
bc_lateral | 1 / m3 | lateral boundary condition | has_src / (a * h) | 0 | Sload | 0